## unit
parameter | candidate_units | unit_investment_cost | candidate_units (MGA) | unit_investment_cost (MGA) | alternative
unit
Electric Heater (MFH 80kW)_Anglikon_B-LVL_MFH | 44 | 15.2 | 1 | 668.8 | MGA-invest
Electric Heater (MFH 80kW)_Oberdorf_B-LVL_MFH | 71 | 15.2 | 1 | 1079.2 | MGA-invest
Electric Heater (MFH 80kW)_Town_B-LVL_MFH | 537 | 15.2 | 1 | 8162.4 | MGA-invest
Electric Heater (SFH 17kW)_Anglikon_B-LVL_SFH | 279 | 10.88 | 1 | 3035.52 | MGA-invest
Electric Heater (SFH 17kW)_Oberdorf_B-LVL_SFH | 530 | 10.88 | 1 | 5766.4 | MGA-invest
Electric Heater (SFH 17kW)_Town_B-LVL_SFH | 1714 | 10.88 | 1 | 18648.32 | MGA-invest
Gas Heater (MFH 80kW)_Anglikon_B-LVL_MFH | 44 | 80 | 1 | 3520 | MGA-invest
Gas Heater (MFH 80kW)_Oberdorf_B-LVL_MFH | 71 | 80 | 1 | 5680 | MGA-invest
Gas Heater (MFH 80kW)_Town_B-LVL_MFH | 537 | 80 | 1 | 42960 | MGA-invest
Gas Heater (SFH 17kW)_Anglikon_B-LVL_SFH | 279 | 80 | 1 | 22320 | MGA-invest
Gas Heater (SFH 17kW)_Oberdorf_B-LVL_SFH | 530 | 80 | 1 | 42400 | MGA-invest
Gas Heater (SFH 17kW)_Town_B-LVL_SFH | 1714 | 80 | 1 | 137120 | MGA-invest
Gas Turbine (40 MW)_D-LVL_Anglikon | 10 | 16168 | 1 | 161680 | MGA-invest
Gas Turbine (40 MW)_D-LVL_Oberdorf | 10 | 16168 | 1 | 161680 | MGA-invest
Gas Turbine (40 MW)_D-LVL_Town | 10 | 16168 | 1 | 161680 | MGA-invest
H2 Cavern 150GWh_D-LVL_Anglikon | 1 | 224909.1 | 1 | 224909.1 | MGA-invest
H2 Cavern 150GWh_D-LVL_Oberdorf | 1 | 224909.1 | 1 | 224909.1 | MGA-invest
H2 Cavern 150GWh_D-LVL_Town | 1 | 224909.1 | 1 | 224909.1 | MGA-invest
H2 Heater (MFH 80kW)_Anglikon_B-LVL_MFH | 44 | 59.2 | 1 | 2604.8 | MGA-invest
H2 Heater (MFH 80kW)_Oberdorf_B-LVL_MFH | 71 | 59.2 | 1 | 4203.2 | MGA-invest
H2 Heater (MFH 80kW)_Town_B-LVL_MFH | 537 | 59.2 | 1 | 31790.4 | MGA-invest
H2 Heater (SFH 17kW)_Anglikon_B-LVL_SFH | 279 | 30.09 | 1 | 8395.11 | MGA-invest
H2 Heater (SFH 17kW)_Oberdorf_B-LVL_SFH | 530 | 30.09 | 1 | 15947.7 | MGA-invest
H2 Heater (SFH 17kW)_Town_B-LVL_SFH | 1714 | 30.09 | 1 | 51574.26 | MGA-invest
H2 LOHC 7MWh_Anglikon_B-LVL_MFH | 44 | 3.1487 | 1 | 138.544 | MGA-invest
H2 LOHC 7MWh_Anglikon_B-LVL_SFH | 279 | 3.1487 | 1 | 878.4949 | MGA-invest
H2 LOHC 7MWh_Oberdorf_B-LVL_MFH | 71 | 3.1487 | 1 | 223.5596 | MGA-invest
H2 LOHC 7MWh_Oberdorf_B-LVL_SFH | 530 | 3.1487 | 1 | 1668.8255 | MGA-invest
H2 LOHC 7MWh_Town_B-LVL_MFH | 537 | 3.1487 | 1 | 1690.8666 | MGA-invest
H2 LOHC 7MWh_Town_B-LVL_SFH | 1714 | 3.1487 | 1 | 5396.9188 | MGA-invest
H2 Tank 16.7MWh_D-LVL_Anglikon | 60 | 1018.7 | 1 | 61122 | MGA-invest
H2 Tank 16.7MWh_D-LVL_Oberdorf | 60 | 1018.7 | 1 | 61122 | MGA-invest
H2 Tank 16.7MWh_D-LVL_Town | 60 | 1018.7 | 1 | 61122 | MGA-invest
H2-Alkaline Electrolyzer 100MW_Anglikon_D-LVL | 1 | 39950 | 1 | 39950 | MGA-invest
H2-Alkaline Electrolyzer 100MW_Oberdorf_D-LVL | 1 | 39950 | 1 | 39950 | MGA-invest
H2-Alkaline Electrolyzer 100MW_Town_D-LVL | 1 | 39950 | 1 | 39950 | MGA-invest
H2-Alkaline Electrolyzer 10MW_Anglikon_D-LVL | 10 | 6345 | 1 | 63450 | MGA-invest
H2-Alkaline Electrolyzer 10MW_Oberdorf_D-LVL | 10 | 6345 | 1 | 63450 | MGA-invest
H2-Alkaline Electrolyzer 10MW_Town_D-LVL | 10 | 6345 | 1 | 63450 | MGA-invest
H2-PEM Electrolyzer 10MW_Anglikon_D-LVL | 10 | 6815 | 1 | 68150 | MGA-invest
H2-PEM Electrolyzer 10MW_Oberdorf_D-LVL | 10 | 6815 | 1 | 68150 | MGA-invest
H2-PEM Electrolyzer 10MW_Town_D-LVL | 10 | 6815 | 1 | 68150 | MGA-invest
H2-PEM Fuel Cell 1MW_Anglikon_D-LVL | 100 | 47000 | 1 | 4700000 | MGA-invest
H2-PEM Fuel Cell 1MW_Oberdorf_D-LVL | 100 | 47000 | 1 | 4700000 | MGA-invest
H2-PEM Fuel Cell 1MW_Town_D-LVL | 100 | 47000 | 1 | 4700000 | MGA-invest
H2-SO Electrolyzer 1MW_Anglikon_D-LVL | 100 | 1450 | 1 | 145000 | MGA-invest
H2-SO Electrolyzer 1MW_Oberdorf_D-LVL | 100 | 1450 | 1 | 145000 | MGA-invest
H2-SO Electrolyzer 1MW_Town_D-LVL | 100 | 1450 | 1 | 145000 | MGA-invest
H2-SO Fuel Cell 1MW_Anglikon_D-LVL | 100 | 9400 | 1 | 940000 | MGA-invest
H2-SO Fuel Cell 1MW_Oberdorf_D-LVL | 100 | 9400 | 1 | 940000 | MGA-invest
H2-SO Fuel Cell 1MW_Town_D-LVL | 100 | 9400 | 1 | 940000 | MGA-invest
Heat Pump (air MFH 80kW)_Anglikon_B-LVL_MFH | 44 | 176 | 1 | 7744 | MGA-invest
Heat Pump (air MFH 80kW)_Oberdorf_B-LVL_MFH | 71 | 176 | 1 | 12496 | MGA-invest
Heat Pump (air MFH 80kW)_Town_B-LVL_MFH | 537 | 176 | 1 | 94512 | MGA-invest
Heat Pump (air SFH 17kW)_Anglikon_B-LVL_SFH | 279 | 64.6 | 1 | 18023.4 | MGA-invest
Heat Pump (air SFH 17kW)_Oberdorf_B-LVL_SFH | 530 | 64.6 | 1 | 34238 | MGA-invest
Heat Pump (air SFH 17kW)_Town_B-LVL_SFH | 1714 | 64.6 | 1 | 110724.4 | MGA-invest
Heat Pump (ground 1MW)_D-LVL_Anglikon | 100 | 700 | 1 | 70000 | MGA-invest
Heat Pump (ground 1MW)_D-LVL_Oberdorf | 100 | 700 | 1 | 70000 | MGA-invest
Heat Pump (ground 1MW)_D-LVL_Town | 100 | 700 | 1 | 70000 | MGA-invest
Heat Pump (water 1MW)_D-LVL_Anglikon | 100 | 500 | 1 | 50000 | MGA-invest
Heat Pump (water 1MW)_D-LVL_Oberdorf | 100 | 500 | 1 | 50000 | MGA-invest
Heat Pump (water 1MW)_D-LVL_Town | 100 | 500 | 1 | 50000 | MGA-invest
Hot Water Tank (175MWh)_D-LVL_Anglikon | 6 | 493.5 | 1 | 2961 | MGA-invest
Hot Water Tank (175MWh)_D-LVL_Oberdorf | 6 | 493.5 | 1 | 2961 | MGA-invest
Hot Water Tank (175MWh)_D-LVL_Town | 6 | 493.5 | 1 | 2961 | MGA-invest
Hot Water Tank (3kWh)_Anglikon_B-LVL_MFH | 44 | 1.1844 | 1 | 52.1136 | MGA-invest
Hot Water Tank (3kWh)_Anglikon_B-LVL_SFH | 279 | 1.1844 | 1 | 330.4476 | MGA-invest
Hot Water Tank (3kWh)_Oberdorf_B-LVL_MFH | 71 | 1.1844 | 1 | 84.0924 | MGA-invest
Hot Water Tank (3kWh)_Oberdorf_B-LVL_SFH | 530 | 1.1844 | 1 | 627.732 | MGA-invest
Hot Water Tank (3kWh)_Town_B-LVL_MFH | 537 | 1.1844 | 1 | 636.0228 | MGA-invest
Hot Water Tank (3kWh)_Town_B-LVL_SFH | 1714 | 1.1844 | 1 | 2030.0616 | MGA-invest
Li-ion Battery 4.7MWh_D-LVL_Anglikon | 213 | 1325.4 | 1 | 282310.2 | MGA-invest
Li-ion Battery 4.7MWh_D-LVL_Oberdorf | 213 | 1325.4 | 1 | 282310.2 | MGA-invest
Li-ion Battery 4.7MWh_D-LVL_Town | 213 | 1325.4 | 1 | 282310.2 | MGA-invest
Na-S Battery 300MWh_D-LVL_Anglikon | 4 | 68972.124 | 1 | 275888.496 | MGA-invest
Na-S Battery 300MWh_D-LVL_Oberdorf | 4 | 68972.124 | 1 | 275888.496 | MGA-invest
Na-S Battery 300MWh_D-LVL_Town | 4 | 68972.124 | 1 | 275888.496 | MGA-invest
NaMiCl2 Battery 4.15MWh_D-LVL_Anglikon | 241 | 1078.5641 | 1 | 259933.9442 | MGA-invest
NaMiCl2 Battery 4.15MWh_D-LVL_Oberdorf | 241 | 1078.5641 | 1 | 259933.9442 | MGA-invest
NaMiCl2 Battery 4.15MWh_D-LVL_Town | 241 | 1078.5641 | 1 | 259933.9442 | MGA-invest
Oil Heater (MFH 80kW)_Anglikon_B-LVL_MFH | 44 | 120 | 1 | 5280 | MGA-invest
Oil Heater (MFH 80kW)_Oberdorf_B-LVL_MFH | 71 | 120 | 1 | 8520 | MGA-invest
Oil Heater (MFH 80kW)_Town_B-LVL_MFH | 537 | 120 | 1 | 64440 | MGA-invest
Oil Heater (SFH 17kW)_Anglikon_B-LVL_SFH | 279 | 120 | 1 | 33480 | MGA-invest
Oil Heater (SFH 17kW)_Oberdorf_B-LVL_SFH | 530 | 120 | 1 | 63600 | MGA-invest
Oil Heater (SFH 17kW)_Town_B-LVL_SFH | 1714 | 120 | 1 | 205680 | MGA-invest
OpenField PV 1MW_D-LVL_Anglikon | 100 | 400 | 1 | 40000 | MGA-invest
OpenField PV 1MW_D-LVL_Oberdorf | 100 | 400 | 1 | 40000 | MGA-invest
OpenField PV 1MW_D-LVL_Town | 100 | 400 | 1 | 40000 | MGA-invest
PTES Seasonal 4.5GWh_D-LVL_Anglikon | 1 | 4145.4 | 1 | 4145.4 | MGA-invest
PTES Seasonal 4.5GWh_D-LVL_Oberdorf | 1 | 4145.4 | 1 | 4145.4 | MGA-invest
PTES Seasonal 4.5GWh_D-LVL_Town | 1 | 4145.4 | 1 | 4145.4 | MGA-invest
Rooftop PV 10kW_Anglikon_B-LVL_SFH | 279 | 17 | 1 | 4743 | MGA-invest
Rooftop PV 10kW_Oberdorf_B-LVL_SFH | 530 | 17 | 1 | 9010 | MGA-invest
Rooftop PV 10kW_Town_B-LVL_SFH | 1714 | 17 | 1 | 29138 | MGA-invest
Rooftop PV 30kW_Anglikon_B-LVL_MFH | 44 | 48 | 1 | 2112 | MGA-invest
Rooftop PV 30kW_Oberdorf_B-LVL_MFH | 71 | 48 | 1 | 3408 | MGA-invest
Rooftop PV 30kW_Town_B-LVL_MFH | 537 | 48 | 1 | 25776 | MGA-invest
Vanadium Redox Flow Battery 0.65MWh_Anglikon_B-LVL_MFH | 44 | 238.29 | 1 | 10484.76 | MGA-invest
Vanadium Redox Flow Battery 0.65MWh_Anglikon_B-LVL_SFH | 279 | 238.29 | 1 | 66482.91 | MGA-invest
Vanadium Redox Flow Battery 0.65MWh_Oberdorf_B-LVL_MFH | 71 | 238.29 | 1 | 16918.59 | MGA-invest
Vanadium Redox Flow Battery 0.65MWh_Oberdorf_B-LVL_SFH | 530 | 238.29 | 1 | 126293.7 | MGA-invest
Vanadium Redox Flow Battery 0.65MWh_Town_B-LVL_MFH | 537 | 238.29 | 1 | 127961.73 | MGA-invest
Vanadium Redox Flow Battery 0.65MWh_Town_B-LVL_SFH | 1714 | 238.29 | 1 | 408429.06 | MGA-invest
Wind Turbine (onshore-3.3MW)_D-LVL_Anglikon | 1 | 2100 | 1 | 2100 | MGA-invest
Wind Turbine (onshore-3.3MW)_D-LVL_Oberdorf | 1 | 2100 | 1 | 2100 | MGA-invest
Wind Turbine (onshore-3.3MW)_D-LVL_Town | 1 | 2100 | 1 | 2100 | MGA-invest
Wind Turbine 2 (onshore-3.3MW)_D-LVL_Town | 1 | 2100 | 1 | 2100 | MGA-invest
Wood Heater (MFH 80kW)_Anglikon_B-LVL_MFH | 44 | 152 | 1 | 6688 | MGA-invest
Wood Heater (MFH 80kW)_Oberdorf_B-LVL_MFH | 71 | 152 | 1 | 10792 | MGA-invest
Wood Heater (MFH 80kW)_Town_B-LVL_MFH | 537 | 152 | 1 | 81624 | MGA-invest
Wood Heater (SFH 17kW)_Anglikon_B-LVL_SFH | 279 | 52.7 | 1 | 14703.3 | MGA-invest
Wood Heater (SFH 17kW)_Oberdorf_B-LVL_SFH | 530 | 52.7 | 1 | 27931 | MGA-invest
Wood Heater (SFH 17kW)_Town_B-LVL_SFH | 1714 | 52.7 | 1 | 90327.8 | MGA-invest
Wood Pellet CHP (25 MW)_D-LVL_Anglikon | 4 | 71205 | 1 | 284820 | MGA-invest
Wood Pellet CHP (25 MW)_D-LVL_Oberdorf | 4 | 71205 | 1 | 284820 | MGA-invest
Wood Pellet CHP (25 MW)_D-LVL_Town | 4 | 71205 | 1 | 284820 | MGA-invest
These technologies are ignored for MGA
Heat Pump (ground MFH 80kW)_Anglikon_B-LVL_MFH
Heat Pump (ground MFH 80kW)_Oberdorf_B-LVL_MFH
Heat Pump (ground MFH 80kW)_Town_B-LVL_MFH
Heat Pump (ground SFH 17kW)_Anglikon_B-LVL_SFH
Heat Pump (ground SFH 17kW)_Oberdorf_B-LVL_SFH
Heat Pump (ground SFH 17kW)_Town_B-LVL_SFH
Note on A1: Huang Jiangyi: - DB editer Table mode

## unit_from_node
| parameter | unit_capacity | candidate_units | unit_capacity (MGA)
unit | node
CO2_emission | CO2_M-LVL
ElecExport_Town | Electricity_D-LVL_Town | 16
Electric Heater (MFH 80kW)_Anglikon_B-LVL_MFH | Electricity_Anglikon_B-LVL_MFH
Electric Heater (MFH 80kW)_Oberdorf_B-LVL_MFH | Electricity_Oberdorf_B-LVL_MFH
Electric Heater (MFH 80kW)_Town_B-LVL_MFH | Electricity_Town_B-LVL_MFH
Electric Heater (SFH 17kW)_Anglikon_B-LVL_SFH | Electricity_Anglikon_B-LVL_SFH
Electric Heater (SFH 17kW)_Oberdorf_B-LVL_SFH | Electricity_Oberdorf_B-LVL_SFH
Electric Heater (SFH 17kW)_Town_B-LVL_SFH | Electricity_Town_B-LVL_SFH
Gas Heater (MFH 80kW)_Anglikon_B-LVL_MFH | Gas_Anglikon_B-LVL_MFH
Gas Heater (MFH 80kW)_Oberdorf_B-LVL_MFH | Gas_Oberdorf_B-LVL_MFH
Gas Heater (MFH 80kW)_Town_B-LVL_MFH | Gas_Town_B-LVL_MFH
Gas Heater (SFH 17kW)_Anglikon_B-LVL_SFH | Gas_Anglikon_B-LVL_SFH
Gas Heater (SFH 17kW)_Oberdorf_B-LVL_SFH | Gas_Oberdorf_B-LVL_SFH
Gas Heater (SFH 17kW)_Town_B-LVL_SFH | Gas_Town_B-LVL_SFH
Gas Turbine (40 MW)_D-LVL_Anglikon | Gas_D-LVL_Anglikon
Gas Turbine (40 MW)_D-LVL_Oberdorf | Gas_D-LVL_Oberdorf
Gas Turbine (40 MW)_D-LVL_Town | Gas_D-LVL_Town
H2 Cavern 150GWh_D-LVL_Anglikon | H2 Cavern 150GWh_D-LVL_Anglikon
H2 Cavern 150GWh_D-LVL_Anglikon | Hydrogen_D-LVL_Anglikon | 150 | 1 | 150
H2 Cavern 150GWh_D-LVL_Oberdorf | H2 Cavern 150GWh_D-LVL_Oberdorf
H2 Cavern 150GWh_D-LVL_Oberdorf | Hydrogen_D-LVL_Oberdorf | 150 | 1 | 150
H2 Cavern 150GWh_D-LVL_Town | H2 Cavern 150GWh_D-LVL_Town
H2 Cavern 150GWh_D-LVL_Town | Hydrogen_D-LVL_Town | 150 | 1 | 150
H2 Heater (MFH 80kW)_Anglikon_B-LVL_MFH | Hydrogen_Anglikon_B-LVL_MFH | 0.08 | 44 | 3.52
H2 Heater (MFH 80kW)_Oberdorf_B-LVL_MFH | Hydrogen_Oberdorf_B-LVL_MFH | 0.08 | 71 | 5.68
H2 Heater (MFH 80kW)_Town_B-LVL_MFH | Hydrogen_Town_B-LVL_MFH | 0.08 | 537 | 42.96
H2 Heater (SFH 17kW)_Anglikon_B-LVL_SFH | Hydrogen_Anglikon_B-LVL_SFH | 0.017 | 279 | 4.743
H2 Heater (SFH 17kW)_Oberdorf_B-LVL_SFH | Hydrogen_Oberdorf_B-LVL_SFH | 0.017 | 530 | 9.01
H2 Heater (SFH 17kW)_Town_B-LVL_SFH | Hydrogen_Town_B-LVL_SFH | 0.017 | 1714 | 29.138
H2 LOHC 7MWh_Anglikon_B-LVL_MFH | H2 LOHC 7MWh_Anglikon_B-LVL_MFH
H2 LOHC 7MWh_Anglikon_B-LVL_MFH | Hydrogen_Anglikon_B-LVL_MFH | 70 | 44 | 3080
H2 LOHC 7MWh_Anglikon_B-LVL_SFH | H2 LOHC 7MWh_Anglikon_B-LVL_SFH
H2 LOHC 7MWh_Anglikon_B-LVL_SFH | Hydrogen_Anglikon_B-LVL_SFH | 70 | 279 | 19530
H2 LOHC 7MWh_Oberdorf_B-LVL_MFH | H2 LOHC 7MWh_Oberdorf_B-LVL_MFH
H2 LOHC 7MWh_Oberdorf_B-LVL_MFH | Hydrogen_Oberdorf_B-LVL_MFH | 70 | 71 | 4970
H2 LOHC 7MWh_Oberdorf_B-LVL_SFH | H2 LOHC 7MWh_Oberdorf_B-LVL_SFH
H2 LOHC 7MWh_Oberdorf_B-LVL_SFH | Hydrogen_Oberdorf_B-LVL_SFH | 70 | 530 | 37100
H2 LOHC 7MWh_Town_B-LVL_MFH | H2 LOHC 7MWh_Town_B-LVL_MFH
H2 LOHC 7MWh_Town_B-LVL_MFH | Hydrogen_Town_B-LVL_MFH | 70 | 537 | 37590
H2 LOHC 7MWh_Town_B-LVL_SFH | H2 LOHC 7MWh_Town_B-LVL_SFH
H2 LOHC 7MWh_Town_B-LVL_SFH | Hydrogen_Town_B-LVL_SFH | 70 | 1714 | 119980
H2 Tank 16.7MWh_D-LVL_Anglikon | H2 Tank 16.7MWh_D-LVL_Anglikon
H2 Tank 16.7MWh_D-LVL_Anglikon | Hydrogen_D-LVL_Anglikon | 0.095 | 60 | 5.7
H2 Tank 16.7MWh_D-LVL_Oberdorf | H2 Tank 16.7MWh_D-LVL_Oberdorf
H2 Tank 16.7MWh_D-LVL_Oberdorf | Hydrogen_D-LVL_Oberdorf | 0.095 | 60 | 5.7
H2 Tank 16.7MWh_D-LVL_Town | H2 Tank 16.7MWh_D-LVL_Town
H2 Tank 16.7MWh_D-LVL_Town | Hydrogen_D-LVL_Town | 0.095 | 60 | 5.7
H2-Alkaline Electrolyzer 100MW_Anglikon_D-LVL | Electricity_D-LVL_Anglikon | 100 | 1 | 100
H2-Alkaline Electrolyzer 100MW_Oberdorf_D-LVL | Electricity_D-LVL_Oberdorf | 100 | 1 | 100
H2-Alkaline Electrolyzer 100MW_Town_D-LVL | Electricity_D-LVL_Town | 100 | 1 | 100
H2-Alkaline Electrolyzer 10MW_Anglikon_D-LVL | Electricity_D-LVL_Anglikon | 10 | 10 | 100
H2-Alkaline Electrolyzer 10MW_Oberdorf_D-LVL | Electricity_D-LVL_Oberdorf | 10 | 10 | 100
H2-Alkaline Electrolyzer 10MW_Town_D-LVL | Electricity_D-LVL_Town | 10 | 10 | 100
H2-PEM Electrolyzer 10MW_Anglikon_D-LVL | Electricity_D-LVL_Anglikon | 10 | 10 | 100
H2-PEM Electrolyzer 10MW_Oberdorf_D-LVL | Electricity_D-LVL_Oberdorf | 10 | 10 | 100
H2-PEM Electrolyzer 10MW_Town_D-LVL | Electricity_D-LVL_Town | 10 | 10 | 100
H2-PEM Fuel Cell 1MW_Anglikon_D-LVL | Hydrogen_D-LVL_Anglikon
H2-PEM Fuel Cell 1MW_Oberdorf_D-LVL | Hydrogen_D-LVL_Oberdorf
H2-PEM Fuel Cell 1MW_Town_D-LVL | Hydrogen_D-LVL_Town
H2-SO Electrolyzer 1MW_Anglikon_D-LVL | Electricity_D-LVL_Anglikon | 1 | 100 | 100
H2-SO Electrolyzer 1MW_Oberdorf_D-LVL | Electricity_D-LVL_Oberdorf | 1 | 100 | 100
H2-SO Electrolyzer 1MW_Town_D-LVL | Electricity_D-LVL_Town | 1 | 100 | 100
H2-SO Fuel Cell 1MW_Anglikon_D-LVL | Hydrogen_D-LVL_Anglikon
H2-SO Fuel Cell 1MW_Oberdorf_D-LVL | Hydrogen_D-LVL_Oberdorf
H2-SO Fuel Cell 1MW_Town_D-LVL | Hydrogen_D-LVL_Town
Heat Pump (air MFH 80kW)_Anglikon_B-LVL_MFH | Electricity_Anglikon_B-LVL_MFH
Heat Pump (air MFH 80kW)_Oberdorf_B-LVL_MFH | Electricity_Oberdorf_B-LVL_MFH
Heat Pump (air MFH 80kW)_Town_B-LVL_MFH | Electricity_Town_B-LVL_MFH
Heat Pump (air SFH 17kW)_Anglikon_B-LVL_SFH | Electricity_Anglikon_B-LVL_SFH
Heat Pump (air SFH 17kW)_Oberdorf_B-LVL_SFH | Electricity_Oberdorf_B-LVL_SFH
Heat Pump (air SFH 17kW)_Town_B-LVL_SFH | Electricity_Town_B-LVL_SFH
Heat Pump (ground 1MW)_D-LVL_Anglikon | Electricity_D-LVL_Anglikon
Heat Pump (ground 1MW)_D-LVL_Oberdorf | Electricity_D-LVL_Oberdorf
Heat Pump (ground 1MW)_D-LVL_Town | Electricity_D-LVL_Town
Heat Pump (water 1MW)_D-LVL_Anglikon | Electricity_D-LVL_Anglikon
Heat Pump (water 1MW)_D-LVL_Oberdorf | Electricity_D-LVL_Oberdorf
Heat Pump (water 1MW)_D-LVL_Town | Electricity_D-LVL_Town
Hot Water Tank (175MWh)_D-LVL_Anglikon | Hot Water Tank (175MWh)_D-LVL_Anglikon
Hot Water Tank (175MWh)_D-LVL_Anglikon | Space_Heating_D-LVL_Anglikon | 2.9 | 6 | 17.4
Hot Water Tank (175MWh)_D-LVL_Oberdorf | Hot Water Tank (175MWh)_D-LVL_Oberdorf
Hot Water Tank (175MWh)_D-LVL_Oberdorf | Space_Heating_D-LVL_Oberdorf | 2.9 | 6 | 17.4
Hot Water Tank (175MWh)_D-LVL_Town | Hot Water Tank (175MWh)_D-LVL_Town
Hot Water Tank (175MWh)_D-LVL_Town | Space_Heating_D-LVL_Town | 2.9 | 6 | 17.4
Hot Water Tank (3kWh)_Anglikon_B-LVL_MFH | Hot Water Tank (3kWh)_Anglikon_B-LVL_MFH
Hot Water Tank (3kWh)_Anglikon_B-LVL_MFH | Space_Heating_Anglikon_B-LVL_MFH | 0.02 | 44 | 0.88
Hot Water Tank (3kWh)_Anglikon_B-LVL_SFH | Hot Water Tank (3kWh)_Anglikon_B-LVL_SFH
Hot Water Tank (3kWh)_Anglikon_B-LVL_SFH | Space_Heating_Anglikon_B-LVL_SFH | 0.02 | 279 | 5.58
Hot Water Tank (3kWh)_Oberdorf_B-LVL_MFH | Hot Water Tank (3kWh)_Oberdorf_B-LVL_MFH
Hot Water Tank (3kWh)_Oberdorf_B-LVL_MFH | Space_Heating_Oberdorf_B-LVL_MFH | 0.02 | 71 | 1.42
Hot Water Tank (3kWh)_Oberdorf_B-LVL_SFH | Hot Water Tank (3kWh)_Oberdorf_B-LVL_SFH
Hot Water Tank (3kWh)_Oberdorf_B-LVL_SFH | Space_Heating_Oberdorf_B-LVL_SFH | 0.02 | 530 | 10.6
Hot Water Tank (3kWh)_Town_B-LVL_MFH | Hot Water Tank (3kWh)_Town_B-LVL_MFH
Hot Water Tank (3kWh)_Town_B-LVL_MFH | Space_Heating_Town_B-LVL_MFH | 0.02 | 537 | 10.74
Hot Water Tank (3kWh)_Town_B-LVL_SFH | Hot Water Tank (3kWh)_Town_B-LVL_SFH
Hot Water Tank (3kWh)_Town_B-LVL_SFH | Space_Heating_Town_B-LVL_SFH | 0.02 | 1714 | 34.28
Li-ion Battery 4.7MWh_D-LVL_Anglikon | Electricity_D-LVL_Anglikon | 7.7 | 213 | 1640.1
Li-ion Battery 4.7MWh_D-LVL_Anglikon | Li-ion Battery 8MWh_D-LVL_Anglikon
Li-ion Battery 4.7MWh_D-LVL_Oberdorf | Electricity_D-LVL_Oberdorf | 7.7 | 213 | 1640.1
Li-ion Battery 4.7MWh_D-LVL_Oberdorf | Li-ion Battery 8MWh_D-LVL_Oberdorf
Li-ion Battery 4.7MWh_D-LVL_Town | Electricity_D-LVL_Town | 7.7 | 213 | 1640.1
Li-ion Battery 4.7MWh_D-LVL_Town | Li-ion Battery 8MWh_D-LVL_Town
Na-S Battery 300MWh_D-LVL_Anglikon | Electricity_D-LVL_Anglikon | 50 | 4 | 200
Na-S Battery 300MWh_D-LVL_Anglikon | Na-S Battery 300MWh_D-LVL_Anglikon
Na-S Battery 300MWh_D-LVL_Oberdorf | Electricity_D-LVL_Oberdorf | 50 | 4 | 200
Na-S Battery 300MWh_D-LVL_Oberdorf | Na-S Battery 300MWh_D-LVL_Oberdorf
Na-S Battery 300MWh_D-LVL_Town | Electricity_D-LVL_Town | 50 | 4 | 200
Na-S Battery 300MWh_D-LVL_Town | Na-S Battery 300MWh_D-LVL_Town
NaMiCl2 Battery 4.15MWh_D-LVL_Anglikon | Electricity_D-LVL_Anglikon | 0.45 | 241 | 108.45
NaMiCl2 Battery 4.15MWh_D-LVL_Anglikon | NaMiCl2 Battery 4.15MWh_D-LVL_Anglikon
NaMiCl2 Battery 4.15MWh_D-LVL_Oberdorf | Electricity_D-LVL_Oberdorf | 0.45 | 241 | 108.45
NaMiCl2 Battery 4.15MWh_D-LVL_Oberdorf | NaMiCl2 Battery 4.15MWh_D-LVL_Oberdorf
NaMiCl2 Battery 4.15MWh_D-LVL_Town | Electricity_D-LVL_Town | 0.45 | 241 | 108.45
NaMiCl2 Battery 4.15MWh_D-LVL_Town | NaMiCl2 Battery 4.15MWh_D-LVL_Town
Oil Heater (MFH 80kW)_Anglikon_B-LVL_MFH | Heating_Oil_Anglikon_B-LVL_MFH
Oil Heater (MFH 80kW)_Oberdorf_B-LVL_MFH | Heating_Oil_Oberdorf_B-LVL_MFH
Oil Heater (MFH 80kW)_Town_B-LVL_MFH | Heating_Oil_Town_B-LVL_MFH
Oil Heater (SFH 17kW)_Anglikon_B-LVL_SFH | Heating_Oil_Anglikon_B-LVL_SFH
Oil Heater (SFH 17kW)_Oberdorf_B-LVL_SFH | Heating_Oil_Oberdorf_B-LVL_SFH
Oil Heater (SFH 17kW)_Town_B-LVL_SFH | Heating_Oil_Town_B-LVL_SFH
PTES Seasonal 4.5GWh_D-LVL_Anglikon | PTES Seasonal 4.5GWh_D-LVL_Anglikon
PTES Seasonal 4.5GWh_D-LVL_Anglikon | Space_Heating_D-LVL_Anglikon | 200 | 1 | 200
PTES Seasonal 4.5GWh_D-LVL_Oberdorf | PTES Seasonal 4.5GWh_D-LVL_Oberdorf
PTES Seasonal 4.5GWh_D-LVL_Oberdorf | Space_Heating_D-LVL_Oberdorf | 200 | 1 | 200
PTES Seasonal 4.5GWh_D-LVL_Town | PTES Seasonal 4.5GWh_D-LVL_Town
PTES Seasonal 4.5GWh_D-LVL_Town | Space_Heating_D-LVL_Town | 200 | 1 | 200
Vanadium Redox Flow Battery 0.65MWh_Anglikon_B-LVL_MFH | Electricity_Anglikon_B-LVL_MFH | 0.5 | 44 | 22
Vanadium Redox Flow Battery 0.65MWh_Anglikon_B-LVL_MFH | Vanadium Redox Flow Battery 2MWh_Anglikon_B-LVL_MFH
Vanadium Redox Flow Battery 0.65MWh_Anglikon_B-LVL_SFH | Electricity_Anglikon_B-LVL_SFH | 0.5 | 279 | 139.5
Vanadium Redox Flow Battery 0.65MWh_Anglikon_B-LVL_SFH | Vanadium Redox Flow Battery 2MWh_Anglikon_B-LVL_SFH
Vanadium Redox Flow Battery 0.65MWh_Oberdorf_B-LVL_MFH | Electricity_Oberdorf_B-LVL_MFH | 0.5 | 71 | 35.5
Vanadium Redox Flow Battery 0.65MWh_Oberdorf_B-LVL_MFH | Vanadium Redox Flow Battery 2MWh_Oberdorf_B-LVL_MFH
Vanadium Redox Flow Battery 0.65MWh_Oberdorf_B-LVL_SFH | Electricity_Oberdorf_B-LVL_SFH | 0.5 | 530 | 265
Vanadium Redox Flow Battery 0.65MWh_Oberdorf_B-LVL_SFH | Vanadium Redox Flow Battery 2MWh_Oberdorf_B-LVL_SFH
Vanadium Redox Flow Battery 0.65MWh_Town_B-LVL_MFH | Electricity_Town_B-LVL_MFH | 0.5 | 537 | 268.5
Vanadium Redox Flow Battery 0.65MWh_Town_B-LVL_MFH | Vanadium Redox Flow Battery 2MWh_Town_B-LVL_MFH
Vanadium Redox Flow Battery 0.65MWh_Town_B-LVL_SFH | Electricity_Town_B-LVL_SFH | 0.5 | 1714 | 857
Vanadium Redox Flow Battery 0.65MWh_Town_B-LVL_SFH | Vanadium Redox Flow Battery 2MWh_Town_B-LVL_SFH
Wood Heater (MFH 80kW)_Anglikon_B-LVL_MFH | Wood_Anglikon_B-LVL_MFH
Wood Heater (MFH 80kW)_Oberdorf_B-LVL_MFH | Wood_Oberdorf_B-LVL_MFH
Wood Heater (MFH 80kW)_Town_B-LVL_MFH | Wood_Town_B-LVL_MFH
Wood Heater (SFH 17kW)_Anglikon_B-LVL_SFH | Wood_Anglikon_B-LVL_SFH
Wood Heater (SFH 17kW)_Oberdorf_B-LVL_SFH | Wood_Oberdorf_B-LVL_SFH
Wood Heater (SFH 17kW)_Town_B-LVL_SFH | Wood_Town_B-LVL_SFH
Wood Pellet CHP (25 MW)_D-LVL_Anglikon | Pellet_D-LVL_Anglikon
Wood Pellet CHP (25 MW)_D-LVL_Oberdorf | Pellet_D-LVL_Oberdorf
Wood Pellet CHP (25 MW)_D-LVL_Town | Pellet_D-LVL_Town
Note on A1: Huang Jiangyi: - DB editer #Value mode

## unit_to_node
| parameter | unit_capacity | candidate_units | unit_capacity (MGA)
unit | node
ElecImport_Town | Electricity_D-LVL_Town | 16
Electric Heater (MFH 80kW)_Anglikon_B-LVL_MFH | Space_Heating_Anglikon_B-LVL_MFH | 0.08 | 44 | 3.52
Electric Heater (MFH 80kW)_Oberdorf_B-LVL_MFH | Space_Heating_Oberdorf_B-LVL_MFH | 0.08 | 71 | 5.68
Electric Heater (MFH 80kW)_Town_B-LVL_MFH | Space_Heating_Town_B-LVL_MFH | 0.08 | 537 | 42.96
Electric Heater (SFH 17kW)_Anglikon_B-LVL_SFH | Space_Heating_Anglikon_B-LVL_SFH | 0.017 | 279 | 4.743
Electric Heater (SFH 17kW)_Oberdorf_B-LVL_SFH | Space_Heating_Oberdorf_B-LVL_SFH | 0.017 | 530 | 9.01
Electric Heater (SFH 17kW)_Town_B-LVL_SFH | Space_Heating_Town_B-LVL_SFH | 0.017 | 1714 | 29.138
Gas Heater (MFH 80kW)_Anglikon_B-LVL_MFH | CO2_M-LVL
Gas Heater (MFH 80kW)_Anglikon_B-LVL_MFH | Space_Heating_Anglikon_B-LVL_MFH | 0.08 | 44 | 3.52
Gas Heater (MFH 80kW)_Oberdorf_B-LVL_MFH | CO2_M-LVL
Gas Heater (MFH 80kW)_Oberdorf_B-LVL_MFH | Space_Heating_Oberdorf_B-LVL_MFH | 0.08 | 71 | 5.68
Gas Heater (MFH 80kW)_Town_B-LVL_MFH | CO2_M-LVL
Gas Heater (MFH 80kW)_Town_B-LVL_MFH | Space_Heating_Town_B-LVL_MFH | 0.08 | 537 | 42.96
Gas Heater (SFH 17kW)_Anglikon_B-LVL_SFH | CO2_M-LVL
Gas Heater (SFH 17kW)_Anglikon_B-LVL_SFH | Space_Heating_Anglikon_B-LVL_SFH | 0.017 | 279 | 4.743
Gas Heater (SFH 17kW)_Oberdorf_B-LVL_SFH | CO2_M-LVL
Gas Heater (SFH 17kW)_Oberdorf_B-LVL_SFH | Space_Heating_Oberdorf_B-LVL_SFH | 0.017 | 530 | 9.01
Gas Heater (SFH 17kW)_Town_B-LVL_SFH | CO2_M-LVL
Gas Heater (SFH 17kW)_Town_B-LVL_SFH | Space_Heating_Town_B-LVL_SFH | 0.017 | 1714 | 29.138
Gas Turbine (40 MW)_D-LVL_Anglikon | CO2_M-LVL
Gas Turbine (40 MW)_D-LVL_Anglikon | Electricity_D-LVL_Anglikon | 40 | 10 | 400
Gas Turbine (40 MW)_D-LVL_Oberdorf | CO2_M-LVL
Gas Turbine (40 MW)_D-LVL_Oberdorf | Electricity_D-LVL_Oberdorf | 40 | 10 | 400
Gas Turbine (40 MW)_D-LVL_Town | CO2_M-LVL
Gas Turbine (40 MW)_D-LVL_Town | Electricity_D-LVL_Town | 40 | 10 | 400
H2 Cavern 150GWh_D-LVL_Anglikon | H2 Cavern 150GWh_D-LVL_Anglikon
H2 Cavern 150GWh_D-LVL_Anglikon | Hydrogen_D-LVL_Anglikon | 150 | 1 | 150
H2 Cavern 150GWh_D-LVL_Oberdorf | H2 Cavern 150GWh_D-LVL_Oberdorf
H2 Cavern 150GWh_D-LVL_Oberdorf | Hydrogen_D-LVL_Oberdorf | 150 | 1 | 150
H2 Cavern 150GWh_D-LVL_Town | H2 Cavern 150GWh_D-LVL_Town
H2 Cavern 150GWh_D-LVL_Town | Hydrogen_D-LVL_Town | 150 | 1 | 150
H2 Heater (MFH 80kW)_Anglikon_B-LVL_MFH | Space_Heating_Anglikon_B-LVL_MFH
H2 Heater (MFH 80kW)_Oberdorf_B-LVL_MFH | Space_Heating_Oberdorf_B-LVL_MFH
H2 Heater (MFH 80kW)_Town_B-LVL_MFH | Space_Heating_Town_B-LVL_MFH
H2 Heater (SFH 17kW)_Anglikon_B-LVL_SFH | Space_Heating_Anglikon_B-LVL_SFH
H2 Heater (SFH 17kW)_Oberdorf_B-LVL_SFH | Space_Heating_Oberdorf_B-LVL_SFH
H2 Heater (SFH 17kW)_Town_B-LVL_SFH | Space_Heating_Town_B-LVL_SFH
H2 LOHC 7MWh_Anglikon_B-LVL_MFH | H2 LOHC 7MWh_Anglikon_B-LVL_MFH
H2 LOHC 7MWh_Anglikon_B-LVL_MFH | Hydrogen_Anglikon_B-LVL_MFH | 10 | 44 | 440
H2 LOHC 7MWh_Anglikon_B-LVL_SFH | H2 LOHC 7MWh_Anglikon_B-LVL_SFH
H2 LOHC 7MWh_Anglikon_B-LVL_SFH | Hydrogen_Anglikon_B-LVL_SFH | 10 | 279 | 2790
H2 LOHC 7MWh_Oberdorf_B-LVL_MFH | H2 LOHC 7MWh_Oberdorf_B-LVL_MFH
H2 LOHC 7MWh_Oberdorf_B-LVL_MFH | Hydrogen_Oberdorf_B-LVL_MFH | 10 | 71 | 710
H2 LOHC 7MWh_Oberdorf_B-LVL_SFH | H2 LOHC 7MWh_Oberdorf_B-LVL_SFH
H2 LOHC 7MWh_Oberdorf_B-LVL_SFH | Hydrogen_Oberdorf_B-LVL_SFH | 10 | 530 | 5300
H2 LOHC 7MWh_Town_B-LVL_MFH | H2 LOHC 7MWh_Town_B-LVL_MFH
H2 LOHC 7MWh_Town_B-LVL_MFH | Hydrogen_Town_B-LVL_MFH | 10 | 537 | 5370
H2 LOHC 7MWh_Town_B-LVL_SFH | H2 LOHC 7MWh_Town_B-LVL_SFH
H2 LOHC 7MWh_Town_B-LVL_SFH | Hydrogen_Town_B-LVL_SFH | 10 | 1714 | 17140
H2 Tank 16.7MWh_D-LVL_Anglikon | H2 Tank 16.7MWh_D-LVL_Anglikon
H2 Tank 16.7MWh_D-LVL_Anglikon | Hydrogen_D-LVL_Anglikon | 0.095 | 60 | 5.7
H2 Tank 16.7MWh_D-LVL_Oberdorf | H2 Tank 16.7MWh_D-LVL_Oberdorf
H2 Tank 16.7MWh_D-LVL_Oberdorf | Hydrogen_D-LVL_Oberdorf | 0.095 | 60 | 5.7
H2 Tank 16.7MWh_D-LVL_Town | H2 Tank 16.7MWh_D-LVL_Town
H2 Tank 16.7MWh_D-LVL_Town | Hydrogen_D-LVL_Town | 0.095 | 60 | 5.7
H2-Alkaline Electrolyzer 100MW_Anglikon_D-LVL | Hydrogen_D-LVL_Anglikon
H2-Alkaline Electrolyzer 100MW_Anglikon_D-LVL | Space_Heating_D-LVL_Anglikon
H2-Alkaline Electrolyzer 100MW_Oberdorf_D-LVL | Hydrogen_D-LVL_Oberdorf
H2-Alkaline Electrolyzer 100MW_Oberdorf_D-LVL | Space_Heating_D-LVL_Oberdorf
H2-Alkaline Electrolyzer 100MW_Town_D-LVL | Hydrogen_D-LVL_Town
H2-Alkaline Electrolyzer 100MW_Town_D-LVL | Space_Heating_D-LVL_Town
H2-Alkaline Electrolyzer 10MW_Anglikon_D-LVL | Hydrogen_D-LVL_Anglikon
H2-Alkaline Electrolyzer 10MW_Anglikon_D-LVL | Space_Heating_D-LVL_Anglikon
H2-Alkaline Electrolyzer 10MW_Oberdorf_D-LVL | Hydrogen_D-LVL_Oberdorf
H2-Alkaline Electrolyzer 10MW_Oberdorf_D-LVL | Space_Heating_D-LVL_Oberdorf
H2-Alkaline Electrolyzer 10MW_Town_D-LVL | Hydrogen_D-LVL_Town
H2-Alkaline Electrolyzer 10MW_Town_D-LVL | Space_Heating_D-LVL_Town
H2-PEM Electrolyzer 10MW_Anglikon_D-LVL | Hydrogen_D-LVL_Anglikon
H2-PEM Electrolyzer 10MW_Anglikon_D-LVL | Space_Heating_D-LVL_Anglikon
H2-PEM Electrolyzer 10MW_Oberdorf_D-LVL | Hydrogen_D-LVL_Oberdorf
H2-PEM Electrolyzer 10MW_Oberdorf_D-LVL | Space_Heating_D-LVL_Oberdorf
H2-PEM Electrolyzer 10MW_Town_D-LVL | Hydrogen_D-LVL_Town
H2-PEM Electrolyzer 10MW_Town_D-LVL | Space_Heating_D-LVL_Town
H2-PEM Fuel Cell 1MW_Anglikon_D-LVL | Electricity_D-LVL_Anglikon | 1 | 100 | 100
H2-PEM Fuel Cell 1MW_Anglikon_D-LVL | Space_Heating_D-LVL_Anglikon
H2-PEM Fuel Cell 1MW_Oberdorf_D-LVL | Electricity_D-LVL_Oberdorf | 1 | 100 | 100
H2-PEM Fuel Cell 1MW_Oberdorf_D-LVL | Space_Heating_D-LVL_Oberdorf
H2-PEM Fuel Cell 1MW_Town_D-LVL | Electricity_D-LVL_Town | 1 | 100 | 100
H2-PEM Fuel Cell 1MW_Town_D-LVL | Space_Heating_D-LVL_Town
H2-SO Electrolyzer 1MW_Anglikon_D-LVL | Hydrogen_D-LVL_Anglikon
H2-SO Electrolyzer 1MW_Oberdorf_D-LVL | Hydrogen_D-LVL_Oberdorf
H2-SO Electrolyzer 1MW_Town_D-LVL | Hydrogen_D-LVL_Town
H2-SO Fuel Cell 1MW_Anglikon_D-LVL | Electricity_D-LVL_Anglikon | 1 | 100 | 100
H2-SO Fuel Cell 1MW_Anglikon_D-LVL | Space_Heating_D-LVL_Anglikon
H2-SO Fuel Cell 1MW_Oberdorf_D-LVL | Electricity_D-LVL_Oberdorf | 1 | 100 | 100
H2-SO Fuel Cell 1MW_Oberdorf_D-LVL | Space_Heating_D-LVL_Oberdorf
H2-SO Fuel Cell 1MW_Town_D-LVL | Electricity_D-LVL_Town | 1 | 100 | 100
H2-SO Fuel Cell 1MW_Town_D-LVL | Space_Heating_D-LVL_Town
Heat Pump (air MFH 80kW)_Anglikon_B-LVL_MFH | Space_Heating_Anglikon_B-LVL_MFH | 0.08 | 44 | 3.52
Heat Pump (air MFH 80kW)_Oberdorf_B-LVL_MFH | Space_Heating_Oberdorf_B-LVL_MFH | 0.08 | 71 | 5.68
Heat Pump (air MFH 80kW)_Town_B-LVL_MFH | Space_Heating_Town_B-LVL_MFH | 0.08 | 537 | 42.96
Heat Pump (air SFH 17kW)_Anglikon_B-LVL_SFH | Space_Heating_Anglikon_B-LVL_SFH | 0.017 | 279 | 4.743
Heat Pump (air SFH 17kW)_Oberdorf_B-LVL_SFH | Space_Heating_Oberdorf_B-LVL_SFH | 0.017 | 530 | 9.01
Heat Pump (air SFH 17kW)_Town_B-LVL_SFH | Space_Heating_Town_B-LVL_SFH | 0.017 | 1714 | 29.138
Heat Pump (ground 1MW)_D-LVL_Anglikon | Space_Heating_D-LVL_Anglikon | 1 | 100 | 100
Heat Pump (ground 1MW)_D-LVL_Oberdorf | Space_Heating_D-LVL_Oberdorf | 1 | 100 | 100
Heat Pump (ground 1MW)_D-LVL_Town | Space_Heating_D-LVL_Town | 1 | 100 | 100
Heat Pump (water 1MW)_D-LVL_Anglikon | Space_Heating_D-LVL_Anglikon | 1 | 100 | 100
Heat Pump (water 1MW)_D-LVL_Oberdorf | Space_Heating_D-LVL_Oberdorf | 1 | 100 | 100
Heat Pump (water 1MW)_D-LVL_Town | Space_Heating_D-LVL_Town | 1 | 100 | 100
Hot Water Tank (175MWh)_D-LVL_Anglikon | Hot Water Tank (175MWh)_D-LVL_Anglikon
Hot Water Tank (175MWh)_D-LVL_Anglikon | Space_Heating_D-LVL_Anglikon | 2.9 | 6 | 17.4
Hot Water Tank (175MWh)_D-LVL_Oberdorf | Hot Water Tank (175MWh)_D-LVL_Oberdorf
Hot Water Tank (175MWh)_D-LVL_Oberdorf | Space_Heating_D-LVL_Oberdorf | 2.9 | 6 | 17.4
Hot Water Tank (175MWh)_D-LVL_Town | Hot Water Tank (175MWh)_D-LVL_Town
Hot Water Tank (175MWh)_D-LVL_Town | Space_Heating_D-LVL_Town | 2.9 | 6 | 17.4
Hot Water Tank (3kWh)_Anglikon_B-LVL_MFH | Hot Water Tank (3kWh)_Anglikon_B-LVL_MFH
Hot Water Tank (3kWh)_Anglikon_B-LVL_MFH | Space_Heating_Anglikon_B-LVL_MFH | 0.02 | 44 | 0.88
Hot Water Tank (3kWh)_Anglikon_B-LVL_SFH | Hot Water Tank (3kWh)_Anglikon_B-LVL_SFH
Hot Water Tank (3kWh)_Anglikon_B-LVL_SFH | Space_Heating_Anglikon_B-LVL_SFH | 0.02 | 279 | 5.58
Hot Water Tank (3kWh)_Oberdorf_B-LVL_MFH | Hot Water Tank (3kWh)_Oberdorf_B-LVL_MFH
Hot Water Tank (3kWh)_Oberdorf_B-LVL_MFH | Space_Heating_Oberdorf_B-LVL_MFH | 0.02 | 71 | 1.42
Hot Water Tank (3kWh)_Oberdorf_B-LVL_SFH | Hot Water Tank (3kWh)_Oberdorf_B-LVL_SFH
Hot Water Tank (3kWh)_Oberdorf_B-LVL_SFH | Space_Heating_Oberdorf_B-LVL_SFH | 0.02 | 530 | 10.6
Hot Water Tank (3kWh)_Town_B-LVL_MFH | Hot Water Tank (3kWh)_Town_B-LVL_MFH
Hot Water Tank (3kWh)_Town_B-LVL_MFH | Space_Heating_Town_B-LVL_MFH | 0.02 | 537 | 10.74
Hot Water Tank (3kWh)_Town_B-LVL_SFH | Hot Water Tank (3kWh)_Town_B-LVL_SFH
Hot Water Tank (3kWh)_Town_B-LVL_SFH | Space_Heating_Town_B-LVL_SFH | 0.02 | 1714 | 34.28
Li-ion Battery 4.7MWh_D-LVL_Anglikon | Electricity_D-LVL_Anglikon | 7.7 | 213 | 1640.1
Li-ion Battery 4.7MWh_D-LVL_Anglikon | Li-ion Battery 8MWh_D-LVL_Anglikon
Li-ion Battery 4.7MWh_D-LVL_Oberdorf | Electricity_D-LVL_Oberdorf | 7.7 | 213 | 1640.1
Li-ion Battery 4.7MWh_D-LVL_Oberdorf | Li-ion Battery 8MWh_D-LVL_Oberdorf
Li-ion Battery 4.7MWh_D-LVL_Town | Electricity_D-LVL_Town | 7.7 | 213 | 1640.1
Li-ion Battery 4.7MWh_D-LVL_Town | Li-ion Battery 8MWh_D-LVL_Town
Na-S Battery 300MWh_D-LVL_Anglikon | Electricity_D-LVL_Anglikon | 50 | 4 | 200
Na-S Battery 300MWh_D-LVL_Anglikon | Na-S Battery 300MWh_D-LVL_Anglikon
Na-S Battery 300MWh_D-LVL_Oberdorf | Electricity_D-LVL_Oberdorf | 50 | 4 | 200
Na-S Battery 300MWh_D-LVL_Oberdorf | Na-S Battery 300MWh_D-LVL_Oberdorf
Na-S Battery 300MWh_D-LVL_Town | Electricity_D-LVL_Town | 50 | 4 | 200
Na-S Battery 300MWh_D-LVL_Town | Na-S Battery 300MWh_D-LVL_Town
NaMiCl2 Battery 4.15MWh_D-LVL_Anglikon | Electricity_D-LVL_Anglikon | 1.2 | 241 | 289.2
NaMiCl2 Battery 4.15MWh_D-LVL_Anglikon | NaMiCl2 Battery 4.15MWh_D-LVL_Anglikon
NaMiCl2 Battery 4.15MWh_D-LVL_Oberdorf | Electricity_D-LVL_Oberdorf | 1.2 | 241 | 289.2
NaMiCl2 Battery 4.15MWh_D-LVL_Oberdorf | NaMiCl2 Battery 4.15MWh_D-LVL_Oberdorf
NaMiCl2 Battery 4.15MWh_D-LVL_Town | Electricity_D-LVL_Town | 1.2 | 241 | 289.2
NaMiCl2 Battery 4.15MWh_D-LVL_Town | NaMiCl2 Battery 4.15MWh_D-LVL_Town
Oil Heater (MFH 80kW)_Anglikon_B-LVL_MFH | CO2_M-LVL
Oil Heater (MFH 80kW)_Anglikon_B-LVL_MFH | Space_Heating_Anglikon_B-LVL_MFH | 0.08 | 44 | 3.52
Oil Heater (MFH 80kW)_Oberdorf_B-LVL_MFH | CO2_M-LVL
Oil Heater (MFH 80kW)_Oberdorf_B-LVL_MFH | Space_Heating_Oberdorf_B-LVL_MFH | 0.08 | 71 | 5.68
Oil Heater (MFH 80kW)_Town_B-LVL_MFH | CO2_M-LVL
Oil Heater (MFH 80kW)_Town_B-LVL_MFH | Space_Heating_Town_B-LVL_MFH | 0.08 | 537 | 42.96
Oil Heater (SFH 17kW)_Anglikon_B-LVL_SFH | CO2_M-LVL
Oil Heater (SFH 17kW)_Anglikon_B-LVL_SFH | Space_Heating_Anglikon_B-LVL_SFH | 0.017 | 279 | 4.743
Oil Heater (SFH 17kW)_Oberdorf_B-LVL_SFH | CO2_M-LVL
Oil Heater (SFH 17kW)_Oberdorf_B-LVL_SFH | Space_Heating_Oberdorf_B-LVL_SFH | 0.017 | 530 | 9.01
Oil Heater (SFH 17kW)_Town_B-LVL_SFH | CO2_M-LVL
Oil Heater (SFH 17kW)_Town_B-LVL_SFH | Space_Heating_Town_B-LVL_SFH | 0.017 | 1714 | 29.138
OpenField PV 1MW_D-LVL_Anglikon | Electricity_D-LVL_Anglikon | 1 | 100 | 100
OpenField PV 1MW_D-LVL_Oberdorf | Electricity_D-LVL_Oberdorf | 1 | 100 | 100
OpenField PV 1MW_D-LVL_Town | Electricity_D-LVL_Town | 1 | 100 | 100
PTES Seasonal 4.5GWh_D-LVL_Anglikon | PTES Seasonal 4.5GWh_D-LVL_Anglikon
PTES Seasonal 4.5GWh_D-LVL_Anglikon | Space_Heating_D-LVL_Anglikon | 200 | 1 | 200
PTES Seasonal 4.5GWh_D-LVL_Oberdorf | PTES Seasonal 4.5GWh_D-LVL_Oberdorf
PTES Seasonal 4.5GWh_D-LVL_Oberdorf | Space_Heating_D-LVL_Oberdorf | 200 | 1 | 200
PTES Seasonal 4.5GWh_D-LVL_Town | PTES Seasonal 4.5GWh_D-LVL_Town
PTES Seasonal 4.5GWh_D-LVL_Town | Space_Heating_D-LVL_Town | 200 | 1 | 200
Rooftop PV 10kW_Anglikon_B-LVL_SFH | Electricity_Anglikon_B-LVL_SFH | 0.01 | 279 | 2.79
Rooftop PV 10kW_Oberdorf_B-LVL_SFH | Electricity_Oberdorf_B-LVL_SFH | 0.01 | 530 | 5.3
Rooftop PV 10kW_Town_B-LVL_SFH | Electricity_Town_B-LVL_SFH | 0.01 | 1714 | 17.14
Rooftop PV 30kW_Anglikon_B-LVL_MFH | Electricity_Anglikon_B-LVL_MFH | 0.03 | 44 | 1.32
Rooftop PV 30kW_Oberdorf_B-LVL_MFH | Electricity_Oberdorf_B-LVL_MFH | 0.03 | 71 | 2.13
Rooftop PV 30kW_Town_B-LVL_MFH | Electricity_Town_B-LVL_MFH | 0.03 | 537 | 16.11
Vanadium Redox Flow Battery 0.65MWh_Anglikon_B-LVL_MFH | Electricity_Anglikon_B-LVL_MFH | 0.02 | 44 | 0.88
Vanadium Redox Flow Battery 0.65MWh_Anglikon_B-LVL_MFH | Vanadium Redox Flow Battery 2MWh_Anglikon_B-LVL_MFH
Vanadium Redox Flow Battery 0.65MWh_Anglikon_B-LVL_SFH | Electricity_Anglikon_B-LVL_SFH | 0.5 | 279 | 139.5
Vanadium Redox Flow Battery 0.65MWh_Anglikon_B-LVL_SFH | Vanadium Redox Flow Battery 2MWh_Anglikon_B-LVL_SFH
Vanadium Redox Flow Battery 0.65MWh_Oberdorf_B-LVL_MFH | Electricity_Oberdorf_B-LVL_MFH | 0.5 | 71 | 35.5
Vanadium Redox Flow Battery 0.65MWh_Oberdorf_B-LVL_MFH | Vanadium Redox Flow Battery 2MWh_Oberdorf_B-LVL_MFH
Vanadium Redox Flow Battery 0.65MWh_Oberdorf_B-LVL_SFH | Electricity_Oberdorf_B-LVL_SFH | 0.5 | 530 | 265
Vanadium Redox Flow Battery 0.65MWh_Oberdorf_B-LVL_SFH | Vanadium Redox Flow Battery 2MWh_Oberdorf_B-LVL_SFH
Vanadium Redox Flow Battery 0.65MWh_Town_B-LVL_MFH | Electricity_Town_B-LVL_MFH | 0.5 | 537 | 268.5
Vanadium Redox Flow Battery 0.65MWh_Town_B-LVL_MFH | Vanadium Redox Flow Battery 2MWh_Town_B-LVL_MFH
Vanadium Redox Flow Battery 0.65MWh_Town_B-LVL_SFH | Electricity_Town_B-LVL_SFH | 0.5 | 1714 | 857
Vanadium Redox Flow Battery 0.65MWh_Town_B-LVL_SFH | Vanadium Redox Flow Battery 2MWh_Town_B-LVL_SFH
Wind Turbine (onshore-3.3MW)_D-LVL_Anglikon | Electricity_D-LVL_Anglikon | 3.3 | 1 | 3.3
Wind Turbine (onshore-3.3MW)_D-LVL_Oberdorf | Electricity_D-LVL_Oberdorf | 3.3 | 1 | 3.3
Wind Turbine (onshore-3.3MW)_D-LVL_Town | Electricity_D-LVL_Town | 3.3 | 1 | 3.3
Wind Turbine 2 (onshore-3.3MW)_D-LVL_Town | Electricity_D-LVL_Town | 3.3 | 1 | 3.3
Wood Heater (MFH 80kW)_Anglikon_B-LVL_MFH | CO2_M-LVL
Wood Heater (MFH 80kW)_Anglikon_B-LVL_MFH | Space_Heating_Anglikon_B-LVL_MFH | 0.08 | 44 | 3.52
Wood Heater (MFH 80kW)_Oberdorf_B-LVL_MFH | CO2_M-LVL
Wood Heater (MFH 80kW)_Oberdorf_B-LVL_MFH | Space_Heating_Oberdorf_B-LVL_MFH | 0.08 | 71 | 5.68
Wood Heater (MFH 80kW)_Town_B-LVL_MFH | CO2_M-LVL
Wood Heater (MFH 80kW)_Town_B-LVL_MFH | Space_Heating_Town_B-LVL_MFH | 0.08 | 537 | 42.96
Wood Heater (SFH 17kW)_Anglikon_B-LVL_SFH | CO2_M-LVL
Wood Heater (SFH 17kW)_Anglikon_B-LVL_SFH | Space_Heating_Anglikon_B-LVL_SFH | 0.017 | 279 | 4.743
Wood Heater (SFH 17kW)_Oberdorf_B-LVL_SFH | CO2_M-LVL
Wood Heater (SFH 17kW)_Oberdorf_B-LVL_SFH | Space_Heating_Oberdorf_B-LVL_SFH | 0.017 | 530 | 9.01
Wood Heater (SFH 17kW)_Town_B-LVL_SFH | CO2_M-LVL
Wood Heater (SFH 17kW)_Town_B-LVL_SFH | Space_Heating_Town_B-LVL_SFH | 0.017 | 1714 | 29.138
Wood Pellet CHP (25 MW)_D-LVL_Anglikon | CO2_M-LVL
Wood Pellet CHP (25 MW)_D-LVL_Anglikon | Electricity_D-LVL_Anglikon | 25 | 4 | 100
Wood Pellet CHP (25 MW)_D-LVL_Anglikon | Space_Heating_D-LVL_Anglikon | 25 | 4 | 100
Wood Pellet CHP (25 MW)_D-LVL_Oberdorf | CO2_M-LVL
Wood Pellet CHP (25 MW)_D-LVL_Oberdorf | Electricity_D-LVL_Oberdorf | 25 | 4 | 100
Wood Pellet CHP (25 MW)_D-LVL_Oberdorf | Space_Heating_D-LVL_Oberdorf | 25 | 4 | 100
Wood Pellet CHP (25 MW)_D-LVL_Town | CO2_M-LVL
Wood Pellet CHP (25 MW)_D-LVL_Town | Electricity_D-LVL_Town | 25 | 4 | 100
Wood Pellet CHP (25 MW)_D-LVL_Town | Space_Heating_D-LVL_Town | 25 | 4 | 100
Note on A1: Huang Jiangyi: - DB editer #Value mode

## node
parameter | candidate_storages | node_state_cap | candidate_storages (MGA) | node_state_cap (MGA) | alternative
node
H2 Cavern 150GWh_D-LVL_Anglikon | 1 | 150000 | 1 | 150000 | MGA-invest
H2 Cavern 150GWh_D-LVL_Oberdorf | 1 | 150000 | 1 | 150000 | MGA-invest
H2 Cavern 150GWh_D-LVL_Town | 1 | 150000 | 1 | 150000 | MGA-invest
H2 LOHC 7MWh_Anglikon_B-LVL_MFH | 44 | 7 | 1 | 308 | MGA-invest
H2 LOHC 7MWh_Anglikon_B-LVL_SFH | 279 | 7 | 1 | 1953 | MGA-invest
H2 LOHC 7MWh_Oberdorf_B-LVL_MFH | 71 | 7 | 1 | 497 | MGA-invest
H2 LOHC 7MWh_Oberdorf_B-LVL_SFH | 530 | 7 | 1 | 3710 | MGA-invest
H2 LOHC 7MWh_Town_B-LVL_MFH | 537 | 7 | 1 | 3759 | MGA-invest
H2 LOHC 7MWh_Town_B-LVL_SFH | 1714 | 7 | 1 | 11998 | MGA-invest
H2 Tank 16.7MWh_D-LVL_Anglikon | 60 | 16.7 | 1 | 1002 | MGA-invest
H2 Tank 16.7MWh_D-LVL_Oberdorf | 60 | 16.7 | 1 | 1002 | MGA-invest
H2 Tank 16.7MWh_D-LVL_Town | 60 | 16.7 | 1 | 1002 | MGA-invest
Hot Water Tank (175MWh)_D-LVL_Anglikon | 6 | 175 | 1 | 1050 | MGA-invest
Hot Water Tank (175MWh)_D-LVL_Oberdorf | 6 | 175 | 1 | 1050 | MGA-invest
Hot Water Tank (175MWh)_D-LVL_Town | 6 | 175 | 1 | 1050 | MGA-invest
Hot Water Tank (3kWh)_Anglikon_B-LVL_MFH | 44 | 0.003 | 1 | 0.132 | MGA-invest
Hot Water Tank (3kWh)_Anglikon_B-LVL_SFH | 279 | 0.003 | 1 | 0.837 | MGA-invest
Hot Water Tank (3kWh)_Oberdorf_B-LVL_MFH | 71 | 0.003 | 1 | 0.213 | MGA-invest
Hot Water Tank (3kWh)_Oberdorf_B-LVL_SFH | 530 | 0.003 | 1 | 1.59 | MGA-invest
Hot Water Tank (3kWh)_Town_B-LVL_MFH | 537 | 0.003 | 1 | 1.611 | MGA-invest
Hot Water Tank (3kWh)_Town_B-LVL_SFH | 1714 | 0.003 | 1 | 5.142 | MGA-invest
Li-ion Battery 8MWh_D-LVL_Anglikon | 213 | 4.7 | 1 | 1001.1 | MGA-invest
Li-ion Battery 8MWh_D-LVL_Oberdorf | 213 | 4.7 | 1 | 1001.1 | MGA-invest
Li-ion Battery 8MWh_D-LVL_Town | 213 | 4.7 | 1 | 1001.1 | MGA-invest
Na-S Battery 300MWh_D-LVL_Anglikon | 4 | 300 | 1 | 1200 | MGA-invest
Na-S Battery 300MWh_D-LVL_Oberdorf | 4 | 300 | 1 | 1200 | MGA-invest
Na-S Battery 300MWh_D-LVL_Town | 4 | 300 | 1 | 1200 | MGA-invest
NaMiCl2 Battery 4.15MWh_D-LVL_Anglikon | 241 | 4.15 | 1 | 1000.15 | MGA-invest
NaMiCl2 Battery 4.15MWh_D-LVL_Oberdorf | 241 | 4.15 | 1 | 1000.15 | MGA-invest
NaMiCl2 Battery 4.15MWh_D-LVL_Town | 241 | 4.15 | 1 | 1000.15 | MGA-invest
PTES Seasonal 4.5GWh_D-LVL_Anglikon | 1 | 4500 | 1 | 4500 | MGA-invest
PTES Seasonal 4.5GWh_D-LVL_Oberdorf | 1 | 4500 | 1 | 4500 | MGA-invest
PTES Seasonal 4.5GWh_D-LVL_Town | 1 | 4500 | 1 | 4500 | MGA-invest
Vanadium Redox Flow Battery 2MWh_Anglikon_B-LVL_MFH | 44 | 0.65 | 1 | 28.6 | MGA-invest
Vanadium Redox Flow Battery 2MWh_Anglikon_B-LVL_SFH | 279 | 0.65 | 1 | 181.35 | MGA-invest
Vanadium Redox Flow Battery 2MWh_Oberdorf_B-LVL_MFH | 71 | 0.65 | 1 | 46.15 | MGA-invest
Vanadium Redox Flow Battery 2MWh_Oberdorf_B-LVL_SFH | 530 | 0.65 | 1 | 344.5 | MGA-invest
Vanadium Redox Flow Battery 2MWh_Town_B-LVL_MFH | 537 | 0.65 | 1 | 349.05 | MGA-invest
Vanadium Redox Flow Battery 2MWh_Town_B-LVL_SFH | 1714 | 0.65 | 1 | 1114.1 | MGA-invest
Note on A1: Huang Jiangyi: - DB editer Table mode